## Sheet1
Subbasin | Initial Storage (%) | Maximum Storage (in) | Crop Coefficient | Evapotranspiration | Uptake Method
MF_TuleR_S20 | 0 | 0 | 1 | Only Dry Periods | Simple
NF_TuleR_S10 | 0 | 0 | 1 | Only Dry Periods | Simple
MF_TuleR_S10 | 0 | 0 | 1 | Only Dry Periods | Simple
TuleR_S20 | 0 | 0 | 1 | Only Dry Periods | Simple
SF_TuleR_S10 | 0 | 0 | 1 | Only Dry Periods | Simple
TuleR_S10 | 0 | 0 | 1 | Only Dry Periods | Simple
Subbasin | Initial Values | Initial SWE Grid | Initial CC Grid | Initial Liquid Grid | Initial CC ATI Grid | Initial Melt ATI Grid | PX Temperature (F) | Base Temperature (F) | ATI Coefficient | Wet Melt Method | Wet Meltrate (IN/DEG F-DAY) | Wet Meltrate Pattern | Rain Rate Limit (IN/DAY) | Dry Melt Method | ATI-Meltrate Function | Dry Meltrate Pattern | Dry Meltrate (IN/DEG F-DAY) | Cold Limit (IN/DAY) | ATI-Coldrate Function | Coldrate Coefficient | Water Capacity (%) | Groundmelt Method | Groundmelt Rate (IN/DAY) | Groundmelt Pattern
MF_TuleR_S20 | Default Values | [5 empty] | 38 | 34 | 0.5 | Constant Value | 0.12 |  | 0.1 | ATI Function | VariableMelt |  |  | 0.4 | ColdContent | 0.9 | 5 | Fixed Value | 0
NF_TuleR_S10 | Default Values | [5 empty] | 38 | 34 | 0.5 | Constant Value | 0.12 |  | 0.1 | ATI Function | VariableMelt |  |  | 0.4 | ColdContent | 0.9 | 5 | Fixed Value | 0
MF_TuleR_S10 | Default Values | [5 empty] | 38 | 34 | 0.5 | Constant Value | 0.12 |  | 0.1 | ATI Function | VariableMelt |  |  | 0.4 | ColdContent | 0.9 | 5 | Fixed Value | 0
TuleR_S20 | Default Values | [5 empty] | 38 | 34 | 0.5 | Constant Value | 0.12 |  | 0.1 | ATI Function | VariableMelt |  |  | 0.4 | ColdContent | 0.9 | 5 | Fixed Value | 0
SF_TuleR_S10 | Default Values | [5 empty] | 38 | 34 | 0.5 | Constant Value | 0.12 |  | 0.1 | ATI Function | VariableMelt |  |  | 0.4 | ColdContent | 0.9 | 5 | Fixed Value | 0
TuleR_S10 | Default Values | [5 empty] | 38 | 34 | 0.5 | Constant Value | 0.12 |  | 0.1 | ATI Function | VariableMelt |  |  | 0.4 | ColdContent | 0.9 | 5 | Fixed Value | 0
Subbasin | Initial Deficit (in) | Maximum Deficit (in) | Constant Loss Rate (in/hr) | Impervious %
MF_TuleR_S20 | 1 | 3 | 0.09 | 0
NF_TuleR_S10 | 1 | 3 | 0.09 | 0
MF_TuleR_S10 | 1 | 3 | 0.09 | 0
TuleR_S20 | 1 | 3 | 0.09 | 0
SF_TuleR_S10 | 1 | 3 | 0.09 | 0
TuleR_S10 | 1 | 3 | 0.09 | 0
Subbasin | Time of Concentration (hr) | Storage Coefficient (hr)
MF_TuleR_S20 | 3 | 3
NF_TuleR_S10 | 3 | 3
MF_TuleR_S10 | 1.5 | 1.5
TuleR_S20 | 1.5 | 1.5
SF_TuleR_S10 | 3 | 3
TuleR_S10 | 1.5 | 1.5
Subbasin | Number of Layers | Initial Type | GW 1 Flow Type | GW 1 Initial (CFS) | GW 1 Initial (CFS/MI2) | GW 1 Fraction | GW 1 Coefficient (HR) | GW 1 Reservoirs | GW 2 Flow Type | GW 2 Initial (CFS) | GW 2 Initial (CFS/MI2) | GW 2 Fraction | GW 2 Coefficient (HR) | GW 2 Reservoirs | GW 3 Flow Type | GW 3 Initial (CFS) | GW 3 Initial (CFS/MI2) | GW 3 Fraction | GW 3 Coefficient (HR) | GW 3 Reservoirs
MF_TuleR_S20 | 3 | Discharge Per Area | Baseflow |  | 0 | 0.1 | 3 | 4 | Baseflow |  | 0.5 | 0.3 | 400 | 2 | Baseflow |  | 0 | 0.03 | 2000 | 2
NF_TuleR_S10 | 3 | Discharge Per Area | Baseflow |  | 0 | 0.1 | 3 | 4 | Baseflow |  | 0.5 | 0.3 | 400 | 2 | Baseflow |  | 0 | 0.03 | 2000 | 2
MF_TuleR_S10 | 3 | Discharge Per Area | Baseflow |  | 0 | 0.1 | 1.5 | 4 | Baseflow |  | 0.5 | 0.3 | 400 | 2 | Baseflow |  | 0 | 0.03 | 2000 | 2
TuleR_S20 | 3 | Discharge Per Area | Baseflow |  | 0 | 0.1 | 1.5 | 4 | Baseflow |  | 0.5 | 0.3 | 400 | 2 | Baseflow |  | 0 | 0.03 | 2000 | 2
SF_TuleR_S10 | 3 | Discharge Per Area | Baseflow |  | 0 | 0.1 | 3 | 4 | Baseflow |  | 0.5 | 0.3 | 400 | 2 | Baseflow |  | 0 | 0.03 | 2000 | 2
TuleR_S10 | 3 | Discharge Per Area | Baseflow |  | 0 | 0.1 | 1.5 | 4 | Baseflow |  | 0.5 | 0.3 | 400 | 2 | Baseflow |  | 0 | 0.03 | 2000 | 2